## Sheet1
Bill Of Materials
Name | Value | Package | Manufacturer | Description | Part Number | Order Link | Price CHF | Num Per Board | Total Price CHF
U6 |  | TSOT23-6 | Analog Devices Inc. | IC OSC SILICON PROG TSOT23-6 | LTC6992IS6-1#TRMPBF | https://www.digikey.ch/de/products/detail/analog-devices-inc/LTC6992IS6-1-TRMPBF/2356011 | 5.88 | 1 | 5.88
U2, U3, U5 |  | 8-SOIC | STMicroelectronics | IC OPAMP GP 2 CIRCUIT 8SOIC | LM358DT | https://www.digikey.ch/de/products/detail/stmicroelectronics/LM358DT/591693 | 0.5 | 3 | 1.5
R1, R2, R3, R4 | 20k, 0.05%, 10ppm | 0805(2012) | Stackpole Electronics Inc | RES 20K OHM 0.01% 1/8W 0805 | RNCF0805TKT20K0 | RNCF0805TKT20K0 Stackpole Electronics Inc ¦ Widerstände ¦ DigiKey | 0.79 | 4 | 3.16
U1 |  | SOT-23-5 | ABLIC Inc. | IC REG LINEAR 5.5V 150MA SOT23-5 | S-1112B55MC-L7OTFU | https://www.digikey.ch/de/products/detail/ablic-inc/S-1112B55MC-L7OTFU/6112528 | 0.87 | 1 | 0.87
R7, R8, R9, R10, R11, R14, R18, R19, R20, R21, R22, R23, R24, R32, R33 | 0R | 0805(2012) | YAGEO | RES 0 OHM JUMPER 1/8W 0805 | RC0805JR-070RL | https://www.digikey.ch/de/products/detail/yageo/RC0805JR-070RL/728216 | 0.09 | 15 | 1.35
C1,C14,C15 | 10u | 1411(3528) | KYOCERA AVX | CAP TANT 10UF 10% 20V 1411 | TAJB106K020RNJ | https://www.digikey.ch/de/products/detail/kyocera-avx/TAJB106K020RNJ/563780 | 0.49 | 3 | 1.47
C3,C6 | 4.7u | 0603(1608) | KEMET | CAP CER 4.7UF 10V X5R 0603 | C0603C475K8PAC7867 | https://www.digikey.ch/de/products/detail/kemet/C0603C475K8PAC7867/1950663?s=N4IgTCBcDaIMYAYBsCDMcAsB2ArAawA4AHAQzgBcBXEAXQF8g | 0.29 | 2 | 0.58
C4, C5, C7, C8 | 150nF | 0805(2012) | KYOCERA AVX | CAP CER 0.15UF 50V X7R 0805 | 08055C154KAT2A | https://www.digikey.ch/de/products/detail/kyocera-avx/08055C154KAT2A/7536086 | 0.13 | 4 | 0.52
C2,C9,C10,C11,C12,C13 | 100nF | 0805(2012) | Samsung Electro-Mechanics | CAP CER 0.1UF 50V X7R 0805 | CL21B104KBCNNNC | https://www.digikey.ch/de/products/detail/samsung-electro-mechanics/CL21B104KBCNNNC/3886661 | 0.09 | 6 | 0.54
R5,R6,R12,R13,R25 | 10k | 0805(2012) | Stackpole Electronics Inc | RES 10K OHM 1% 1/4W 0805 | RNCP0805FTD10K0 | https://www.digikey.ch/de/products/detail/stackpole-electronics-inc/RNCP0805FTD10K0/2240262 | 0.09 | 5 | 0.45
R39 | 12.4k, 0.1%, low ppm | 0805(2012) | Panasonic Electronic Components | RES SMD 12.4K OHM 0.1% 1/4W 0805 | ERJ-PB6B1242V | https://www.digikey.ch/de/products/detail/panasonic-electronic-components/ERJ-PB6B1242V/6213501 | 0.37 | 1 | 0.37
R16,R40 | 1k, 0.1%, low ppm | 0805(2012) | YAGEO | RES SMD 1K OHM 0.1% 1/8W 0805 | RT0805BRD071KL | https://www.digikey.ch/de/products/detail/yageo/RT0805BRD071KL/1075698 | 0.33 | 2 | 0.66
R17 | 34k | 0805(2012) | YAGEO | RES SMD 34K OHM 0.1% 1/8W 0805 | RT0805BRD0734KL | https://www.digikey.ch/de/products/detail/yageo/RT0805BRD0734KL/1075833 | 0.33 | 1 | 0.33
R26,R27,R28 | 100k, 0.1%, low ppm | 0805(2012) | Panasonic Electronic Components | RES 100K OHM 0.1% 1/8W 0805 | ERA-6AEB104V | https://www.digikey.ch/de/products/detail/panasonic-electronic-components/ERA-6AEB104V/1465797 | 0.33 | 3 | 0.99
R15,R29,R30,R31 | 470R | 0805(2012) | Susumu | RES SMD 470 OHM 0.5% 1/10W 0805 | RR1220P-471-D | https://www.digikey.ch/de/products/detail/susumu/RR1220P-471-D/432283 | 0.15 | 4 | 0.6
R41 | 249k | 0805(2012) | YAGEO | RES SMD 249K OHM 0.1% 1/8W 0805 | RT0805BRD07249KL | https://www.digikey.ch/de/products/detail/yageo/RT0805BRD07249KL/1075740 | 0.35 | 1 | 0.35
R42 | 102R | 0805(2012) | Panasonic Electronic Components | RES 102 OHM 0.1% 1/8W 0805 | ERA-6AEB1020V | https://www.digikey.ch/de/products/detail/panasonic-electronic-components/ERA-6AEB1020V/2025574 | 0.33 | 1 | 0.33
R43 | 976R | 0805(2012) | Panasonic Electronic Components | RES 976 OHM 0.1% 1/8W 0805 | ERA-6AEB9760V | https://www.digikey.ch/de/products/detail/panasonic-electronic-components/ERA-6AEB9760V/2025663 | 0.33 | 1 | 0.33
Headers as required
Ribbon cables as required
[10 empty] | Number of Parts | 58
[10 empty] | Total Cost CHF | 20.28