## BOM
Bill Of Materials
Name | Value | Tolerance | Package | Manufacturer | Description | Part Number | Order Link | Price CHF
C1 | 10 uF | 10% | 1411(3528) | KYOCERA AVX | CAP TANT 10UF 10% 20V 1411 | TAJB106K020RNJ | https://www.digikey.ch/de/products/detail/kyocera-avx/TAJB106K020RNJ/563780 | 0.49
C2 | 0.1 uF | 0.1 | 0805(2012) | Samsung | CAP CER 0.1UF 50V X7R 0805 | CL21B104KBCNNNC | https://www.digikey.ch/de/products/detail/samsung-electro-mechanics/CL21B104KBCNNNC/3886661 | 0.09
C3 | 100 nF | 0.05 | 1206(3216) | Murata | CAP CER 0.1UF 50V C0G/NP0 1206 | GRM3195C1H104JA05D | https://www.digikey.ch/de/products/detail/murata-electronics/GRM3195C1H104JA05D/13531811 | 0.35
C4 | 100 nF | 0.05 | 1206(3216) | Murata | CAP CER 0.1UF 50V C0G/NP0 1206 | GRM3195C1H104JA05D | https://www.digikey.ch/de/products/detail/murata-electronics/GRM3195C1H104JA05D/13531811 | 0.35
C5 | 100 nF | 0.05 | 1206(3216) | Murata | CAP CER 0.1UF 50V C0G/NP0 1206 | GRM3195C1H104JA05D | https://www.digikey.ch/de/products/detail/murata-electronics/GRM3195C1H104JA05D/13531811 | 0.35
C6 | 4.7 uF | 0.1 | 0603(1608) | KEMET | CAP CER 4.7UF 10V X5R 0603 | C0603C475K8PAC7867 | https://www.digikey.ch/de/products/detail/kemet/C0603C475K8PAC7867/1950663?s=N4IgTCBcDaIMYAYBsCDMcAsB2ArAawA4AHAQzgBcBXEAXQF8g | 0.29
C7 | 4.7 uF | 0.1 | 0603(1608) | KEMET | CAP CER 4.7UF 10V X5R 0603 | C0603C475K8PAC7867 | https://www.digikey.ch/de/products/detail/kemet/C0603C475K8PAC7867/1950663?s=N4IgTCBcDaIMYAYBsCDMcAsB2ArAawA4AHAQzgBcBXEAXQF8g | 0.29
C8 | 100 nF | 0.05 | 1206(3216) | Murata | CAP CER 0.1UF 50V C0G/NP0 1206 | GRM3195C1H104JA05D | https://www.digikey.ch/de/products/detail/murata-electronics/GRM3195C1H104JA05D/13531811 | 0.35
C9 | 100 nF | 0.05 | 1206(3216) | Murata | CAP CER 0.1UF 50V C0G/NP0 1206 | GRM3195C1H104JA05D | https://www.digikey.ch/de/products/detail/murata-electronics/GRM3195C1H104JA05D/13531811 | 0.35
C10 | 10 nF | 0.05 | 0805(2012) | TDK | CAP CER 10000PF 50V C0G 0805 | C2012C0G1H103J060AA | https://www.digikey.ch/de/products/detail/tdk-corporation/C2012C0G1H103J060AA/2732954 | 0.27
C11 | 10 nF | 0.05 | 0805(2012) | TDK | CAP CER 10000PF 50V C0G 0805 | C2012C0G1H103J060AA | https://www.digikey.ch/de/products/detail/tdk-corporation/C2012C0G1H103J060AA/2732954 | 0.27
C12 | 10 nF | 0.05 | 0805(2012) | TDK | CAP CER 10000PF 50V C0G 0805 | C2012C0G1H103J060AA | https://www.digikey.ch/de/products/detail/tdk-corporation/C2012C0G1H103J060AA/2732954 | 0.27
C13 | 10 nF | 0.05 | 0805(2012) | TDK | CAP CER 10000PF 50V C0G 0805 | C2012C0G1H103J060AA | https://www.digikey.ch/de/products/detail/tdk-corporation/C2012C0G1H103J060AA/2732954 | 0.27
C14 | 10 nF | 0.05 | 0805(2012) | TDK | CAP CER 10000PF 50V C0G 0805 | C2012C0G1H103J060AA | https://www.digikey.ch/de/products/detail/tdk-corporation/C2012C0G1H103J060AA/2732954 | 0.27
C15 | 10 nF | 0.05 | 0805(2012) | TDK | CAP CER 10000PF 50V C0G 0805 | C2012C0G1H103J060AA | https://www.digikey.ch/de/products/detail/tdk-corporation/C2012C0G1H103J060AA/2732954 | 0.27
C16 | 10 nF | 0.05 | 0805(2012) | TDK | CAP CER 10000PF 50V C0G 0805 | C2012C0G1H103J060AA | https://www.digikey.ch/de/products/detail/tdk-corporation/C2012C0G1H103J060AA/2732954 | 0.27
C17 | 10 nF | 0.05 | 0805(2012) | TDK | CAP CER 10000PF 50V C0G 0805 | C2012C0G1H103J060AA | https://www.digikey.ch/de/products/detail/tdk-corporation/C2012C0G1H103J060AA/2732954 | 0.27
C18 | 10 nF | 0.05 | 0805(2012) | TDK | CAP CER 10000PF 50V C0G 0805 | C2012C0G1H103J060AA | https://www.digikey.ch/de/products/detail/tdk-corporation/C2012C0G1H103J060AA/2732954 | 0.27
C19 | 10 nF | 0.05 | 0805(2012) | TDK | CAP CER 10000PF 50V C0G 0805 | C2012C0G1H103J060AA | https://www.digikey.ch/de/products/detail/tdk-corporation/C2012C0G1H103J060AA/2732954 | 0.27
C20 | 4.7 uF | 0.1 | 0603(1608) | KEMET | CAP CER 4.7UF 10V X5R 0603 | C0603C475K8PAC7867 | https://www.digikey.ch/de/products/detail/kemet/C0603C475K8PAC7867/1950663?s=N4IgTCBcDaIMYAYBsCDMcAsB2ArAawA4AHAQzgBcBXEAXQF8g | 0.29
C20 ALT | 4.7 uF | 10% | 0603(1608) | Murata | CAP CER 4.7UF 25V X5R 0603 | GRM188R61E475KE11D | https://www.digikey.ch/en/products/detail/murata-electronics/GRM188R61E475KE11D/3900450 | 0.22
C21 | 4.7 uF | 0.1 | 0603(1608) | KEMET | CAP CER 4.7UF 10V X5R 0603 | C0603C475K8PAC7867 | https://www.digikey.ch/de/products/detail/kemet/C0603C475K8PAC7867/1950663?s=N4IgTCBcDaIMYAYBsCDMcAsB2ArAawA4AHAQzgBcBXEAXQF8g | 0.29
C21 ALT | 4.7 uF | 10% | 0603(1608) | Murata | CAP CER 4.7UF 25V X5R 0603 | GRM188R61E475KE11D | https://www.digikey.ch/en/products/detail/murata-electronics/GRM188R61E475KE11D/3900450 | 0.22
C22 | 1 uF | 0.1 | 1411(3528) | KEMET | CAP TANT 1UF 10% 35V 1411 | T491B105K035AT | https://www.digikey.ch/de/products/detail/kemet/T491B105K035AT/818563 | 0.52
C23 | 0.1 uF | 0.1 | 0805(2012) | Samsung | CAP CER 0.1UF 50V X7R 0805 | CL21B104KBCNNNC | https://www.digikey.ch/de/products/detail/samsung-electro-mechanics/CL21B104KBCNNNC/3886661 | 0.09
C24 | 0.1 uF | 0.1 | 0805(2012) | Samsung | CAP CER 0.1UF 50V X7R 0805 | CL21B104KBCNNNC | https://www.digikey.ch/de/products/detail/samsung-electro-mechanics/CL21B104KBCNNNC/3886661 | 0.09
C25 | 0.1 uF | 0.1 | 0805(2012) | Samsung | CAP CER 0.1UF 50V X7R 0805 | CL21B104KBCNNNC | https://www.digikey.ch/de/products/detail/samsung-electro-mechanics/CL21B104KBCNNNC/3886661 | 0.09
C26 | 1 uF | 0.1 | 1411(3528) | KEMET | CAP TANT 1UF 10% 35V 1411 | T491B105K035AT | https://www.digikey.ch/de/products/detail/kemet/T491B105K035AT/818563 | 0.52
C27 | 0.1 uF | 0.1 | 0805(2012) | Samsung | CAP CER 0.1UF 50V X7R 0805 | CL21B104KBCNNNC | https://www.digikey.ch/de/products/detail/samsung-electro-mechanics/CL21B104KBCNNNC/3886661 | 0.09
D1 |  |  | 0805(2012) | Lite-On Inc. | LED BLUE CLEAR SMD | LTST-C170TBKT | https://www.digikey.ch/de/products/detail/liteon/LTST-C170TBKT/388527?s=N4IgTCBcDaIIwDYAMBaOBWA7ATjSgdgCYgC6AvkA | 0.33
J1 |  |  |  | Reichelt | Platinen Steckverbinder | 30444.1 | D-PHYS-Shop, ETH Zürich | 0.34
J2
J3
J4
J5
J6
Q1 |  |  | SOT-23 | IRF | N-Kanal 20 V 4,2 A (Ta) 1,25W (Ta) | IRLML2502 | https://www.digikey.ch/de/products/detail/umw/IRLML2502/17635316 | 0.47
R1 | 0 R |  | 0805(2012) | YAGEO | RES 0 OHM JUMPER 1/8W 0805 | RC0805JR-070RL | https://www.digikey.ch/de/products/detail/yageo/RC0805JR-070RL/728216 | 0.09
R2 | 0 R |  | 0805(2012) | YAGEO | RES 0 OHM JUMPER 1/8W 0805 | RC0805JR-070RL | https://www.digikey.ch/de/products/detail/yageo/RC0805JR-070RL/728216 | 0.09
R3 | 0 R |  | 0805(2012) | YAGEO | RES 0 OHM JUMPER 1/8W 0805 | RC0805JR-070RL | https://www.digikey.ch/de/products/detail/yageo/RC0805JR-070RL/728216 | 0.09
R4 | 0 R |  | 0805(2012) | YAGEO | RES 0 OHM JUMPER 1/8W 0805 | RC0805JR-070RL | https://www.digikey.ch/de/products/detail/yageo/RC0805JR-070RL/728216 | 0.09
R5 | 0 R |  | 0805(2012) | YAGEO | RES 0 OHM JUMPER 1/8W 0805 | RC0805JR-070RL | https://www.digikey.ch/de/products/detail/yageo/RC0805JR-070RL/728216 | 0.09
R6 | 0 R |  | 0805(2012) | YAGEO | RES 0 OHM JUMPER 1/8W 0805 | RC0805JR-070RL | https://www.digikey.ch/de/products/detail/yageo/RC0805JR-070RL/728216 | 0.09
R7 | 0 R |  | 0805(2012) | YAGEO | RES 0 OHM JUMPER 1/8W 0805 | RC0805JR-070RL | https://www.digikey.ch/de/products/detail/yageo/RC0805JR-070RL/728216 | 0.09
R8 | 0 R |  | 0805(2012) | YAGEO | RES 0 OHM JUMPER 1/8W 0805 | RC0805JR-070RL | https://www.digikey.ch/de/products/detail/yageo/RC0805JR-070RL/728216 | 0.09
R9 | 20 k | 0.01% 5ppm | 0603(1608) | Stackpole | RES 20K OHM 0.01% 1/10W 0603 | RNCF0603TKY20K0 | https://www.digikey.ch/de/products/detail/stackpole-electronics-inc/RNCF0603TKY20K0/6264349 | 1.95
R10 | 20 k | 0.01% 5ppm | 0603(1608) | Stackpole | RES 20K OHM 0.01% 1/10W 0603 | RNCF0603TKY20K0 | https://www.digikey.ch/de/products/detail/stackpole-electronics-inc/RNCF0603TKY20K0/6264349 | 1.95
R11 | 20 k | 0.01% 5ppm | 0603(1608) | Stackpole | RES 20K OHM 0.01% 1/10W 0603 | RNCF0603TKY20K0 | https://www.digikey.ch/de/products/detail/stackpole-electronics-inc/RNCF0603TKY20K0/6264349 | 1.95
R12 | 20 k | 0.01% 5ppm | 0603(1608) | Stackpole | RES 20K OHM 0.01% 1/10W 0603 | RNCF0603TKY20K0 | https://www.digikey.ch/de/products/detail/stackpole-electronics-inc/RNCF0603TKY20K0/6264349 | 1.95
R13 | 0 R |  | 0603(1608) | Stackpole | RES 0 OHM JUMPER 1/10W 0603 | RMCF0603ZT0R00 | https://www.digikey.ch/de/products/detail/stackpole-electronics-inc/RMCF0603ZT0R00/1756908 | 0.09
R14 | 1k | 0.1% 25ppm | 0805(2012) | YAGEO | RES SMD 1K OHM 0.1% 1/8W 0805 | RT0805BRD071KL | https://www.digikey.ch/de/products/detail/yageo/RT0805BRD071KL/1075698 | 0.35
R15 | 1k | 0.1% 25ppm | 0805(2012) | YAGEO | RES SMD 1K OHM 0.1% 1/8W 0805 | RT0805BRD071KL | https://www.digikey.ch/de/products/detail/yageo/RT0805BRD071KL/1075698 | 0.35
R16 | 1k | 0.1% 25ppm | 0805(2012) | YAGEO | RES SMD 1K OHM 0.1% 1/8W 0805 | RT0805BRD071KL | https://www.digikey.ch/de/products/detail/yageo/RT0805BRD071KL/1075698 | 0.35
R17 | 1k | 0.1% 25ppm | 0805(2012) | YAGEO | RES SMD 1K OHM 0.1% 1/8W 0805 | RT0805BRD071KL | https://www.digikey.ch/de/products/detail/yageo/RT0805BRD071KL/1075698 | 0.35
R18 | 1k | 0.1% 25ppm | 0805(2012) | YAGEO | RES SMD 1K OHM 0.1% 1/8W 0805 | RT0805BRD071KL | https://www.digikey.ch/de/products/detail/yageo/RT0805BRD071KL/1075698 | 0.35
R19 | 1k | 0.1% 25ppm | 0805(2012) | YAGEO | RES SMD 1K OHM 0.1% 1/8W 0805 | RT0805BRD071KL | https://www.digikey.ch/de/products/detail/yageo/RT0805BRD071KL/1075698 | 0.35
R20 | 1k | 0.1% 25ppm | 0805(2012) | YAGEO | RES SMD 1K OHM 0.1% 1/8W 0805 | RT0805BRD071KL | https://www.digikey.ch/de/products/detail/yageo/RT0805BRD071KL/1075698 | 0.35
R21 | 1k | 0.1% 25ppm | 0805(2012) | YAGEO | RES SMD 1K OHM 0.1% 1/8W 0805 | RT0805BRD071KL | https://www.digikey.ch/de/products/detail/yageo/RT0805BRD071KL/1075698 | 0.35
R22 | 1k | 0.1% 25ppm | 0805(2012) | YAGEO | RES SMD 1K OHM 0.1% 1/8W 0805 | RT0805BRD071KL | https://www.digikey.ch/de/products/detail/yageo/RT0805BRD071KL/1075698 | 0.35
R23 | 1k | 0.1% 25ppm | 0805(2012) | YAGEO | RES SMD 1K OHM 0.1% 1/8W 0805 | RT0805BRD071KL | https://www.digikey.ch/de/products/detail/yageo/RT0805BRD071KL/1075698 | 0.35
R24 | 10k |  | 0805(2012) | Stackpole | RES 10K OHM 1% 1/4W 0805 | RNCP0805FTD10K0 | https://www.digikey.ch/de/products/detail/stackpole-electronics-inc/RNCP0805FTD10K0/2240262 | 0.09
R25 | 10k |  | 0805(2012) | Stackpole | RES 10K OHM 1% 1/4W 0805 | RNCP0805FTD10K0 | https://www.digikey.ch/de/products/detail/stackpole-electronics-inc/RNCP0805FTD10K0/2240262 | 0.09
R26 | 0 R |  | 0805(2012) | YAGEO | RES 0 OHM JUMPER 1/8W 0805 | RC0805JR-070RL | https://www.digikey.ch/de/products/detail/yageo/RC0805JR-070RL/728216 | 0.09
R27 | 10k |  | 0805(2012) | Stackpole | RES 10K OHM 1% 1/4W 0805 | RNCP0805FTD10K0 | https://www.digikey.ch/de/products/detail/stackpole-electronics-inc/RNCP0805FTD10K0/2240262 | 0.09
R28 | 0 R |  | 0805(2012) | YAGEO | RES 0 OHM JUMPER 1/8W 0805 | RC0805JR-070RL | https://www.digikey.ch/de/products/detail/yageo/RC0805JR-070RL/728216 | 0.09
R29 | 0 R |  | 0805(2012) | YAGEO | RES 0 OHM JUMPER 1/8W 0805 | RC0805JR-070RL | https://www.digikey.ch/de/products/detail/yageo/RC0805JR-070RL/728216 | 0.09
R30 | 0 R |  | 0805(2012) | YAGEO | RES 0 OHM JUMPER 1/8W 0805 | RC0805JR-070RL | https://www.digikey.ch/de/products/detail/yageo/RC0805JR-070RL/728216 | 0.09
R31 | 0 R |  | 0805(2012) | YAGEO | RES 0 OHM JUMPER 1/8W 0805 | RC0805JR-070RL | https://www.digikey.ch/de/products/detail/yageo/RC0805JR-070RL/728216 | 0.09
R32 | 0 R |  | 0805(2012) | YAGEO | RES 0 OHM JUMPER 1/8W 0805 | RC0805JR-070RL | https://www.digikey.ch/de/products/detail/yageo/RC0805JR-070RL/728216 | 0.09
R33 | 0 R |  | 0805(2012) | YAGEO | RES 0 OHM JUMPER 1/8W 0805 | RC0805JR-070RL | https://www.digikey.ch/de/products/detail/yageo/RC0805JR-070RL/728216 | 0.09
R34 | 0.15k |  | 0603(1608) | Rohm Semiconductor | RES SMD 150 OHM 5% 1/4W 0603 | ESR03EZPJ151 | https://www.digikey.ch/de/products/detail/rohm-semiconductor/ESR03EZPJ151/1984635 | 0.13
R35 | 0 R |  | 0805(2012) | YAGEO | RES 0 OHM JUMPER 1/8W 0805 | RC0805JR-070RL | https://www.digikey.ch/de/products/detail/yageo/RC0805JR-070RL/728216 | 0.09
U1 |  |  | TSOT5 | Analog Devices | IC REG LINEAR 3.3V 150MA TSOT5 | ADP150AUJZ-3.3-R7 | ADP150AUJZ-3.3-R7 Analog Devices Inc. ¦ Integrierte Schaltungen (ICs) ¦ DigiKey | 1.38
U2 |  |  | TSOT5 | Analog Devices | IC REG LINEAR 3.3V 150MA TSOT5 | ADP150AUJZ-3.3-R7 | ADP150AUJZ-3.3-R7 Analog Devices Inc. ¦ Integrierte Schaltungen (ICs) ¦ DigiKey | 1.38
U3 |  |  | 24TSSOP | Analog Devices | IC ADC 24BIT SIGMA-DELTA 24TSSOP | AD7124-4BRUZ-RL7 | https://www.mouser.ch/ProductDetail/Analog-Devices/AD7124-4BRUZ-RL7?qs=8Sj0zgMuDMUM8bWe0%252BLkIw%3D%3D&countryCode=CH&currencyCode=CHF | 12.42
[9 empty] | Number of Parts | 73
[9 empty] | Total Cost CHF | 37.58

## Shoppinglist
Shoppinglist Per Pc
Name | Manufacturer | Description | Part Number | Purchase Link | Price Each CHF | Count | Price Total CHF | Count for 10 pcs
C1 | KYOCERA AVX | CAP TANT 10UF 10% 20V 1411 | TAJB106K020RNJ | https://www.digikey.ch/de/products/detail/kyocera-avx/TAJB106K020RNJ/563780 | 0.49 | 1 | 0.49 | 10
C2, C23, C24, C25, C27 | Samsung | CAP CER 0.1UF 50V X7R 0805 | CL21B104KBCNNNC | https://www.digikey.ch/de/products/detail/samsung-electro-mechanics/CL21B104KBCNNNC/3886661 | 0.09 | 5 | 0.45 | 50
C3, C4, C5, C8, C9 | Murata | CAP CER 0.1UF 50V C0G/NP0 1206 | GRM3195C1H104JA05D | https://www.digikey.ch/de/products/detail/murata-electronics/GRM3195C1H104JA05D/13531811 | 0.35 | 5 | 1.75 | 50
C6, C7, C20, C21 | KEMET | CAP CER 4.7UF 10V X5R 0603 | C0603C475K8PAC7867 | https://www.digikey.ch/de/products/detail/kemet/C0603C475K8PAC7867/1950663?s=N4IgTCBcDaIMYAYBsCDMcAsB2ArAawA4AHAQzgBcBXEAXQF8g | 0.29 | 4 | 1.16 | 40
C10, C11, C12, C13, C14, C15, C16, C17, C18, C19 | TDK | CAP CER 10000PF 50V C0G 0805 | C2012C0G1H103J060AA | https://www.digikey.ch/de/products/detail/tdk-corporation/C2012C0G1H103J060AA/2732954 | 0.27 | 10 | 2.7 | 100
C20 ALT, C21 ALT | Murata | CAP CER 4.7UF 25V X5R 0603 | GRM188R61E475KE11D | https://www.digikey.ch/en/products/detail/murata-electronics/GRM188R61E475KE11D/3900450 | 0.22 | 2 | 0.44 | 20
C22, C26 | KEMET | CAP TANT 1UF 10% 35V 1411 | T491B105K035AT | https://www.digikey.ch/de/products/detail/kemet/T491B105K035AT/818563 | 0.52 | 2 | 1.04 | 20
D1 | Lite-On Inc. | LED BLUE CLEAR SMD | LTST-C170TBKT | https://www.digikey.ch/de/products/detail/liteon/LTST-C170TBKT/388527?s=N4IgTCBcDaIIwDYAMBaOBWA7ATjSgdgCYgC6AvkA | 0.33 | 1 | 0.33 | 10
J1 | Reichelt | Platinen Steckverbinder | 30444.1 | https://lager.phys.ethz.ch/de/E/0320/0332/0350/30444/ | 0.34 | 1 | 0.34 | 10
J2, J3, J4, J5, J6 | [5 empty] | 5 |  | 50
Q1 | IRF | N-Kanal 20 V 4,2 A (Ta) 1,25W (Ta) | IRLML2502 | https://www.digikey.ch/de/products/detail/umw/IRLML2502/17635316 | 0.47 | 1 | 0.47 | 10
R1, R2, R3, R4, R5, R6, R7, R8, R26, R28, R29, R30, R31, R32, R33, R35 | YAGEO | RES 0 OHM JUMPER 1/8W 0805 | RC0805JR-070RL | https://www.digikey.ch/de/products/detail/yageo/RC0805JR-070RL/728216 | 0.09 | 16 | 1.44 | 160
R9, R10, R11, R12 | Stackpole | RES 20K OHM 0.01% 1/10W 0603 | RNCF0603TKY20K0 | https://www.digikey.ch/de/products/detail/stackpole-electronics-inc/RNCF0603TKY20K0/6264349 | 1.95 | 4 | 7.8 | 40
R13 | Stackpole | RES 0 OHM JUMPER 1/10W 0603 | RMCF0603ZT0R00 | https://www.digikey.ch/de/products/detail/stackpole-electronics-inc/RMCF0603ZT0R00/1756908 | 0.09 | 1 | 0.09 | 10
R14, R15, R16, R17, R18, R19, R20, R21, R22, R23 | YAGEO | RES SMD 1K OHM 0.1% 1/8W 0805 | RT0805BRD071KL | https://www.digikey.ch/de/products/detail/yageo/RT0805BRD071KL/1075698 | 0.35 | 10 | 3.5 | 100
R24, R25, R27 | Stackpole | RES 10K OHM 1% 1/4W 0805 | RNCP0805FTD10K0 | https://www.digikey.ch/de/products/detail/stackpole-electronics-inc/RNCP0805FTD10K0/2240262 | 0.09 | 3 | 0.27 | 30
R34 | Rohm Semiconductor | RES SMD 150 OHM 5% 1/4W 0603 | ESR03EZPJ151 | https://www.digikey.ch/de/products/detail/rohm-semiconductor/ESR03EZPJ151/1984635 | 0.13 | 1 | 0.13 | 10
U1, U2 | Analog Devices | IC REG LINEAR 3.3V 150MA TSOT5 | ADP150AUJZ-3.3-R7 | https://www.digikey.ch/de/products/detail/analog-devices-inc/ADP150AUJZ-3-3-R7/2207487 | 1.38 | 2 | 2.76 | 20
U3 | Analog Devices | IC ADC 24BIT SIGMA-DELTA 24TSSOP | AD7124-4BRUZ-RL7 | https://www.mouser.ch/ProductDetail/Analog-Devices/AD7124-4BRUZ-RL7?qs=8Sj0zgMuDMUM8bWe0%252BLkIw%3D%3D&countryCode=CH&currencyCode=CHF | 12.42 | 1 | 12.42 | 10
[8 empty] | Components | 75
[8 empty] | Price Total CHF | 37.58